## Enter Your Current Usage
STEP 1 Enter details from your monthly ELECTRICITY and GAS bills
(or use the default average monthly numbers below if you don't know)
|  | Electricity | Gas
| kWh used | 660 | 600
| days | 30 | 30
| Daily Charges - cents/day | 150 | 105
| cents/kWh | 18 | 7.5
| Do these rates include GST? | no | no
| Prompt Payment Discount | 15% | 15%
Get Off The Gas SAVINGS Calculator | STEP 2 What you CURRENTLY use for the following home activites?
| Cooking | Home Heating | Water Heating
| Gas Stove Top | Gas Heater | Electric Hot Water Cylinder
Click Here to See More Detail on Your Best Options

## Check your Emissions & Savings
| STEP 3 How much you could save | [6 empty] | Changing Appliances | Switching to Ecotricity WIND, HYDRO, SOLAR | Changing Appliances AND Switching to Ecotricity
| Over 5 years you could save | 4757.1144 | and | 7415.8922 | by switching to the best electric alternatives |  | 5-year savings | 4757.1144
|  |  | or save | 3934.7 | just by switching to Ecotricity today. |  | 5-year emissions savings | 7415.8922 | 3934.7 | 11234.7
STEP 4 How to Make the SAVINGS
Current Appliances
|  | Cooking | Home Heating | Water Heating | Other Activities | Total Usage | Total Price | Total Emissions
| Appliance | Gas Stove Top | Gas Heater | Electric Hot Water Cylinder
| Efficiency | 40% | 85% | 85%
| Gas Usage/year | 1460 | 5840 | 0 | 0 | 7300 | 909.8081 | 1460
| Electricity Usage/year | 0 | 0 | 3829.6923 | 4200.3077 | 8030 | 1948.0598 | 786.94
[6 empty] | 15330 | 2857.8679 | 2246.94
1460
Best Alternatives
| Appliance | Electric Induction Stove | Electric Heat Pump | Electric Water Heat Pump
| Efficiency | 84% | 350% | 220%
| Electricity Usage/year | 695.2381 | 1418.2857 | 1479.6538 | 4200.3077 | 7793.4853 | 1906.445 | 763.7616
| Savings/year | 172.0225 | 365.9111 | 413.4893 | 0 |  |  | or 0 kg/ CO2e with Ecotricity
| Emissions Savings/year | 223.8667 | 1029.008 | 230.3038 | N/A
Reduce your CO2 emissions immediately, click here to join Ecotricity
NOTES:
Financial and Emission savings values are an estimate only, based on NZ averages. Actual Financial and Emissions savings may vary based on your home's energy consumption habits, as well as how your electricity is generated.
NZ average emissions from electricity generation are currently 0.098 kg/CO2e/kWh. NZ average gas emissions are currently 0.2 kg/CO2e/kWh. Ecotricity electricity emissions are 0 kg/CO2e/kWh.
Fixed daily charges for gas are divided evenly across gas appliances for the purpose of calculating savings in Step 4.
"Changing appliances and switching to Ecotricity" may save MORE CO2 than the sum of "Changing appliances" and "Switching to Ecotricity" separately, because changing from gas to electrical appliances will mean there are now more electricity emissions that can be avoided by switching to Ecotricity
We have not compared Ecotricity prices with your current electricity retailer because our prices vary by region. Check us out online! We may save you even more money on your power too :)

## NZ Average Appliance Emissions
|  | gas % total | Electricity % total | Energy Usage in the Home
| Cooking | 7% | 0% | 7%
| Home Heating | 28% | 0% | 28%
| Water Heating | 0% | 31% | 31%
| Other Activities | 0% | 34% | 34%
| total | 35% | 65% | 100%
|  | Appliance Efficiency | Typical Energy Consumption per Year | Typical CO2 Emissions per year
Cooking | Gas Stove Top | 40% | 1008 | 201.6
| Electric Induction Stove | 84% | 480 | 47.04
| Electric Stove Top | 60% | 672 | 65.856
| carboNZero Electric Cooking WIND HYDRO SOLAR | 84% | 672 | 0
Home Heating | Gas Heater | 85% | 4699.6078 | 939.9216
| Electric Heater | 100% | 3994.6667 | 391.4773
| Electric Heat Pump | 350% | 1141.3333 | 111.8507
| carboNZero Electric Heating WIND HYDRO SOLAR | 350% | 3995 | 0
Water Heating | Gas Hot Water Cylinder | 65% | 4292.3077 | 858.4615
| Gas Hot Water (Instant) | 80% | 3487.5 | 697.5
| Electric Water Heat Pump | 220% | 1268.1818 | 124.2818
| Electric Hot Water Cylinder | 85% | 3282.3529 | 321.6706
| carboNZero Electric Hot Water WIND HYDRO SOLAR |  | 3282 | 0
Notes:
Typical total home energy consumption/year is assumed to be 8,000kWh, as per the Electricity Authority's definition of a 'standard residential consumer' for most of New Zealand
Individual appliance consumption per year is based on average % energy consumption per year for each activity type multiplied by the difference between each appliance's efficiency and the average efficiency across all appliances for that activity type
Gas emissions are 0.2kg/CO2e/kWh; electricity emissions are 0.098kg/CO2e/kWh
Sources:
EECA report "Greenhouse Gas Impacts of Direct Use of Gas (displacing electricity) in NZ" (Appliance efficiency values, typical home energy consumption values, gas CO2 emissions per kWh)
Energylink monthly electricity industry emissions report for November 2016 (Electricity CO2 emissions per kWh)
US Department of Energy report "Technical Support Document for Residential Cooking Products" Volume 2 (Induction cooking efficiency)